## Sheet1
|  | Flasys Design |  |  |  | https://www.flasysdesign.com/
Email: contact@flasysdesign.com
Reference |  | Description | Unit | Quantiity | Make | Specification/ Model No.
L1 | L2
| 1 | Solar Module | Nos.
2 |  | Inverter and String Monitoring/String Combiner
| 1 | Grid PV Inverter | Nos.
Nos.
3 |  | Structure
| 1 | MMS | Kg
| 2 | Hardware | Nos.
| 3 | Mounting Structure for String Inverter | Nos.
| 4 | Mounting Structure for ACDB | Nos.
4 |  | Civil & Structural works
| 1 | Foundation for Inverter Stand | Nos.
| 2 | Foundation for ACDB Stand | Nos.
5 |  | DC System
| 1 | SMB | Nos.
| 2 | 1C x 4 Sq. mm DC cable | m
| 3 | UV Resistive MC4 Connectors suitable for terminating upto 6 Sq. mm copper cables | Nos.(Pairs)
| 4 | UPVC / HDPE Pipes | Nos.
| 4 | UPVC / HDPE Pipes accessories for DC/AC Cabling | Nos.
| 5 | GI Cable Tray with Cover 50X50X2 | m
| 5 | GI Cable Tray holding clamps, mounting clamps & fastners | Nos.
| 6 | Cable Ties - UV Protected | Packets
| 7 | Flexible Pipe | m
| 8 | Ferrules 0 to 9 and A to Z | Packets
6 |  | Grounding system
| 1 | GI Electrode Rod with Chemical Bag-3Mtr Long,50MM Dia | Nos.
| 2 | Earthing Cable | m
| 3 | Insulated Cu Lugs for Earthing Cable | Nos.
| 4 | 25x3 GI Flat Strip | m
| 5 | Mounting Nuts,Bolts with Plain Washer and Spring Washer for 25x3 GI Flat | Nos.
| 6 | GI Saddle to hold earth strip | Nos.
| 7 | Wood Screw with Grip | Nos.
| 8 | Earthing pit chamber | Nos.
| 9 | Name Plate for Earthing | Nos.
7 |  | LV System
| 1 | Solar ACDB - 1 panel - Compartmentalised with following incoming and outgoing feeders: | Nos.
| 2 | AC Cable from String Inverter to ACDB Panel | m
| 3 | Termination Kit for1.1 kV LT XLPE, 4Cx6Sq. mm Cu. Cable | Nos.
| 4 | AC Cable from ACDB Panel-1 to Solar ACDB | m
| 5 | Termination for 4Cx16 Sq.mm 1.1kV LT XLPE, Cu. Cable | Nos.
| 6 | AC Cable from ACDB Panel-1 to Solar ACDB | m
| 7 | Termination for 4Cx50 Sq.mm 1.1kV LT XLPE, Al. Armoured cable | Nos.
| 7 | U-Clamp for 4Cx50 Sq.mm 1.1kV LT XLPE, Al. Armoured Cable | Nos.
8 |  | Protection System
| 1 | Lightning Arrester alongwith mounting structures | Nos.
| 2 | Insulator For earthing strip | Nos.
9 |  | Monitoring System
| 1 | SMA Web Connect | Nos.
| 2 | Eathernet Cable | m
| 4 | Router with Internet Connection | Nos.
10 |  | Miscellaneous
| 1 | Module Cleaning System | Nos.
| 2 | Danger Board | Nos.
| 3 | Fire Extinguisher | Nos.
| 4 | Buckets with stand | Nos.
| 5 | Canopy for SMB, Inverter & ACDB | Nos.
| 7 | Radium sticker for marking at Inverter/LT Panel/ACDB/Cable Tray | Nos.
| 8 | Water Proof Tapes | Nos.
| 9 | Electrical Tapes | Nos.
| 10 | Walkway
11 |  | Metering
| 1 | Solar meter | Nos.
| 2 | Biidirectional Digital Energy meter | Nos.
12 |  | Lumpsum Figures
| 1 | INC | Rs/ kWp
| 2 | BOS Vendor | Rs/ kWp

## Sheet2
|  | FLASYS DESIGN |  |  |  | https://www.flasysdesign.com/
|  | 500KW | ____ Plant Solar Project |  |  | Email: contact@flasysdesign.com
Reference |  | Description | Unit | Quantiity | Rate | Price
L1 | L2
| 1 | Solar Module Goldi-545 to 570Wp | Nos. | 917 | 7929.75 | 7271580.75
2 |  | Inverter and String Monitoring/String Combiner
| 1 | Grid PV Inverter-150kW ABB | Nos. | 3 | 311500 | 934500
|  |  | 50kW-Nos. | 1 | 150000 | 150000 | 8356080.75
3 |  | Structure
| 1 | GI Structure | Kw | 500 | 3000 | 1500000
| 2 | Hardware | Nos. | 500 | 5 | 2500
| 3 | Mounting Structure for String Inverter | Nos. | 500 | 3000 | 1500000
| 4 | Mounting Structure for ACDB-50kW | Nos. | 1 | 5000 | 5000
|  | Mounting Structure for ACDB-150kW | Nos. | 3 | 5000 | 15000
4 |  | Civil & Structural works
| 1 | Foundation for Inverter Stand | Nos. | 4 | 2500 | 10000
| 2 | Foundation for ACDB Stand | Nos. | 4 | 2500 | 10000
5 |  | DC System
| 1 | DCDB | Nos. | 4 | 12000 | 48000
| 2 | 1C x 6 Sq. mm DC cable | Mtr. | 3000 | 58 | 174000
| 3 | UV Resistive MC4 Connectors suitable for terminating upto 6 Sq. mm copper cables | Nos.(Pairs) | 400 | 26 | 10400
6 |  | UPVC / HDPE Pipes
| 1 | UPVC / HDPE Pipes accessories for DC/AC Cabling | Nos. | 600 | 80 | 48000
| 2 | GI Cable Tray with Cover 50X50X2 | m | 200 | 90 | 18000
| 3 | GI Cable Tray holding clamps, mounting clamps & fastners | Nos. | 100 | 16 | 1600
| 4 | Cable Ties - UV Protected | Packets | 50 | 80 | 4000
| 5 | Flexible Pipe | m | 1032 | 9 | 9288
| 6 | Ferrules 0 to 9 and A to Z | Packets | 50 | 200 | 10000
7 |  | Grounding system
| 1 | GI Electrode Rod with Chemical Bag-3Mtr Long,50MM Dia | Nos. | 32 | 5000 | 160000
| 2 | Cu Earthing Cable 6sqmm | m | 500 | 47 | 23500
| 3 | Insulated Cu Lugs for Earthing Cable 6sqmm | Nos. | 100 | 30 | 3000
| 4 | 25x3 GI Flat Strip | m | 1000 | 68 | 68000
| 5 | Mounting Nuts,Bolts with Plain Washer and Spring Washer for 25x3 GI Flat | Nos. | 200 | 25 | 5000
| 6 | GI Saddle to hold earth strip | Nos. | 170 | 29 | 4930
| 7 | Wood Screw with Grip | Nos. | 50 | 25 | 1250
| 8 | GI Strip | m | 200 | 60 | 12000
| 9 | Earthing pit chamber | Nos. | 32 | 2500 | 80000
| 10 | Name Plate for Earthing | Nos. | 32 | 250 | 8000
7 |  | LV System
| 1 | Solar ACDB - 1 panel - Compartmentalised with following incoming and outgoing feeders: | Nos. | 4 | 51000 | 204000
| 2 | AC Cable from String Inverter to ACDB Panel | m | 500 | 260 | 130000
| 3 | Termination Kit for1.1 kV LT XLPE, 4Cx6Sq. mm Cu. Cable | Nos. | 20 | 205 | 4100
| 4 | AC Cable from ACDB Panel-1 to Solar ACDB | m | 500 | 160 | 80000
| 5 | Termination for 4Cx16 Sq.mm 1.1kV LT XLPE, Cu. Cable | Nos. | 20 | 105 | 2100
| 6 | AC Cable from ACDB Panel-1 to Solar ACDB | m | 20 | 250 | 5000
| 7 | Termination for 4Cx50 Sq.mm 1.1kV LT XLPE, Al. Armoured cable | Nos. | 20 | 250 | 5000
| 8 | U-Clamp for 4Cx50 Sq.mm 1.1kV LT XLPE, Al. Armoured Cable | Nos. | 50 | 100 | 5000
|  | Al.Armoured Cable | m | 900
8 |  | Protection System
| 1 | Lightning Arrester alongwith mounting structures | Nos. | 4 | 35000 | 140000
| 2 | Insulator For earthing strip | Nos. | 170 | 24 | 4080
9 |  | Monitoring System
| 1 | Hitachi Web Connect | Nos. | 1 | 0 | 0
| 2 | Eathernet Cable | m | 0 | 0 | 0
| 4 | Router with Internet Connection | Nos. | 0 | 0 | 0
10 |  | Miscellaneous
| 1 | Module Cleaning System | Nos. | 0 | 50000 | 0
| 2 | Danger Board | Nos. | 5 | 1500 | 7500
| 3 | Fire Extinguisher | Nos. | 5 | 2500 | 12500
| 4 | Buckets with stand | Nos. | 5 | 1500 | 7500
| 5 | Canopy for SMB, Inverter & ACDB | Nos. | 5 | 10500 | 52500
| 6 | Radium sticker for marking at Inverter/LT Panel/ACDB/Cable Tray | Nos. | 15 | 250 | 3750
| 7 | Water Proof Tapes | Nos. | 5 | 100 | 500
| 8 | Electrical Tapes | Nos. | 20 | 25 | 500
11 |  | Metering
| 1 | Solar Meter | Nos. | 1 | 45000 | 45000
| 2 | Bidirectional Digital Energy meter | Nos. | 1 | 22000 | 22000
12 |  | Aproximate Figures
| 1 | Installation | kWp | 500000 | 3 | 1500000
| 2 | Lisoning | kWp | 500000 | 2 | 1000000 | 6962498
|  |  |  | Total |  | 15318578.75
|  |  |  | Profit | 6% | 919114.725
|  |  |  | Total Amount |  | 16237693.475
|  |  |  | GST | 12% | 1002729.69
[5 empty] | 18% | 1253249.64
|  |  |  | Final Cost |  | 17240423.165
Note: AC Cable Length & Price pending