## 2X16
BILL OF MATERIAL
PV MODULE MOUNTING SYSTEM (GROUND MOUNT 2X16 TABLE)
FLASYS DESIGN
PROJECT:
ADDRESS:
| TOTAL CAPACITY: | 400.4kWp | MODULE (Wp): | 325
| TILT: | 25 DEGREE | TABLE: | 11 Nos
STRUCTURE MEMBERS
S.NO. | DESCRIPTION | SIZE(MM) | LENGTH(MM) | MATERIAL | QUANTITY/TABLE | TOTAL QUANTITY | Weight/Meter or per piece (kg/m) | Total weight
1 | RAFTER | C120X60X20X3.15 | 3235 | HOT DIP GALVANISED STEEL | 6 | 66 | 6.92 | 1477.4892
2 | COLUMN | C120X60X20X3.15 | 2912 | HOT DIP GALVANISED STEEL | 6 | 66 | 6.92 | 1329.9686
3 | PURLIN 1 | C80X40X15X2 | 5550 | HOT DIP GALVANISED STEEL | 4 | 44 | 4.7 | 1147.74
4 | PURLIN 2 | C80X40X15X2 | 5050 | HOT DIP GALVANISED STEEL | 4 | 44 | 4.7 | 1044.34
5 | PURLIN 3 | C80X40X15X2 | 5550 | HOT DIP GALVANISED STEEL | 4 | 44 | 4.7 | 1147.74
6 | BRACING-1 | ISA-50X50X4 | 1314 | HOT DIP GALVANISED STEEL | 6 | 66 | 3.14 | 272.3134
7 | BRACING-2 | ISA-50X50X4 | 3043 | HOT DIP GALVANISED STEEL | 4 | 44 | 3.14 | 420.4209
8 | BRACING CONNECTOR | PL-150X100X4 | 150 | HOT DIP GALVANISED STEEL | 6 | 66 | 0.471 | 31.086
9 | L-ANGLE CONNECTOR | L-85X85X4 | 85 | HOT DIP GALVANISED STEEL | 24 | 264 | 0.23 | 60.72
11 | PURLIN CONNECTOR | PL-150X65X3 | 150 | HOT DIP GALVANISED STEEL | 8 | 88 | 0.23 | 20.24
6952.0581
FASTENERS /CLAMPS
S.NO. | DESCRIPTION | SIZE(MM) | LENGTH(MM) | MATERIAL | QUANTITY/TABLE | TOTAL QUANTITY
1 | HEX BOLT FOR MODULE | M6 |  | SS-304 | 128 | 1408
2 | HEX NUT FOR MODULE | M6 |  | SS-304 | 128 | 1408
3 | PLAIN WASHER | M6 |  | SS-304 | 128 | 1408
4 | SPRING WASHER | M6 |  | SS-304 | 128 | 1408
5 | HEX BOLT FOR COLUMN TO RAFTER CONNECTION | M10 |  | SS-304 | 24 | 264
6 | HEX NUT FOR COLUMN TO RAFTER CONNECTION | M10 |  | SS-304 | 24 | 264
7 | PLAIN WASHER | M10 |  | SS-304 | 24 | 264
8 | HEX BOLT FOR L-CONNECTOR CONNECTION | M10 |  | SS-304 | 48 | 528
9 | HEX NUT FOR L-CONNECTOR CONNECTION | M10 |  | SS-304 | 48 | 528
10 | SPRING WASHER | M10 |  | SS-304 | 48 | 528
11 | PLAIN WASHER | M10 |  | SS-304 | 48 | 528
12 | HEX BOLT FOR BRACING CONNECTION | M12 |  | SS-304 | 24 | 264
13 | HEX NUT FOR BRACING CONNECTION | M12 |  | SS-304 | 24 | 264
14 | PLAIN WASHER | M12 |  | SS-304 | 24 | 264
15 | HEX BOLT FOR PURLIN CONNECTION | M10 |  | SS-304 | 64 | 704
16 | HEX NUT FOR PURLIN CONNECTION | M10 |  | SS-304 | 64 | 704
17 | PLAIN WASHER | M10 |  | SS-304 | 64 | 704
18 | SPRING WASHER | M10 |  | SS-304 | 64 | 704
19 | SAG ROD (NUT & WASHER) | M10 | 1120 | SS-304 | 5 | 55
20 | HEX BOLT FOR BRACING-2 CONNECTION | M10 |  | SS-304 | 8 | 88
21 | HEX NUT FOR BRACING-2 CONNECTION | M10 |  | SS-304 | 8 | 88
22 | PLAIN WASHER | M10 |  | SS-304 | 8 | 88

## 2X15
BILL OF MATERIAL
PV MODULE MOUNTING SYSTEM (GROUND MOUNT 2X15 TABLE)
FLASYS DESIGN
PROJECT:
ADDRESS:
| TOTAL CAPACITY: | 400.4kWp | MODULE (Wp): | 325
| TILT: | 25 DEGREE | TABLE: | 24 Nos (30 Modules/Table)
STRUCTURE MEMBERS
S.NO. | DESCRIPTION | SIZE(MM) | LENGTH(MM) | MATERIAL | QUANTITY/TABLE | TOTAL QUANTITY | Weight/Meter or per piece (kg/m) | Total weight
1 | RAFTER | C120X50X15X2 | 3235 | HOT DIP GALVANISED STEEL | 6 | 144 | 3.92 | 1826.0928
2 | COLUMN | C120X60X20X3.15 | 1912 | HOT DIP GALVANISED STEEL | 6 | 144 | 6.6 | 1817.1648
3 | PURLIN 1 | C80X40X15X2 | 5550 | HOT DIP GALVANISED STEEL | 4 | 96 | 4.7 | 2504.16
4 | PURLIN 2 | C80X40X15X2 | 5045 | HOT DIP GALVANISED STEEL | 4 | 96 | 4.7 | 2276.304
5 | PURLIN 3 | C80X40X15X2 | 5550 | HOT DIP GALVANISED STEEL | 4 | 96 | 4.7 | 2504.16
6 | BRACING-1 | ISA-50X50X4 | 1314 | HOT DIP GALVANISED STEEL | 6 | 144 | 3.14 | 594.1382
7 | BRACING-2 | ISA-50X50X4 | 3043 | HOT DIP GALVANISED STEEL | 4 | 96 | 3.14 | 917.2819
8 | BRACING CONNECTOR | PL-150X100X4 | 150 | HOT DIP GALVANISED STEEL | 6 | 144 | 0.471 | 67.824
9 | L-ANGLE CONNECTOR | L-85X85X4 | 85 | HOT DIP GALVANISED STEEL | 24 | 576 | 0.23 | 132.48
11 | PURLIN CONNECTOR | PL-150X65X3 | 150 | HOT DIP GALVANISED STEEL | 8 | 192 | 0.23 | 44.16
12683.7658
FASTENERS /CLAMPS
S.NO. | DESCRIPTION | SIZE(MM) | LENGTH(MM) | MATERIAL | QUANTITY/TABLE | TOTAL QUANTITY
1 | HEX BOLT FOR MODULE | M6 |  | SS-304 | 120 | 2880 | 10 | 28800
2 | HEX NUT FOR MODULE | M6 |  | SS-304 | 120 | 2880
3 | PLAIN WASHER | M6 |  | SS-304 | 120 | 2880
4 | SPRING WASHER | M6 |  | SS-304 | 120 | 2880
5 | HEX BOLT FOR COLUMN TO RAFTER CONNECTION | M10 |  | SS-304 | 24 | 576 | 11 | 6336
6 | HEX NUT FOR COLUMN TO RAFTER CONNECTION | M10 |  | SS-304 | 24 | 576
7 | PLAIN WASHER | M10 |  | SS-304 | 24 | 576
8 | HEX BOLT FOR L-CONNECTOR CONNECTION | M10 |  | SS-304 | 48 | 1152 | 11 | 12672
9 | HEX NUT FOR L-CONNECTOR CONNECTION | M10 |  | SS-304 | 48 | 1152
10 | SPRING WASHER | M10 |  | SS-304 | 48 | 1152
11 | PLAIN WASHER | M10 |  | SS-304 | 48 | 1152
12 | HEX BOLT FOR BRACING CONNECTION | M12 |  | SS-304 | 24 | 576 | 28 | 16128
13 | HEX NUT FOR BRACING CONNECTION | M12 |  | SS-304 | 24 | 576
14 | PLAIN WASHER | M12 |  | SS-304 | 24 | 576
15 | HEX BOLT FOR PURLIN CONNECTION | M10 |  | SS-304 | 64 | 1536 | 11 | 16896
16 | HEX NUT FOR PURLIN CONNECTION | M10 |  | SS-304 | 64 | 1536
17 | PLAIN WASHER | M10 |  | SS-304 | 64 | 1536
18 | SPRING WASHER | M10 |  | SS-304 | 64 | 1536
19 | SAG ROD (NUT & WASHER) | M10 | 1120 | SS-304 | 5 | 120
20 | HEX BOLT FOR BRACING-2 CONNECTION | M10 |  | SS-304 | 8 | 192 | 11 | 2112
21 | HEX NUT FOR BRACING-2 CONNECTION | M10 |  | SS-304 | 8 | 192
22 | PLAIN WASHER | M10 |  | SS-304 | 8 | 192
82944

## 2X8
BILL OF MATERIAL
PV MODULE MOUNTING SYSTEM (GROUND MOUNT 2X8 TABLE)
FLASYS DESIGN
PROJECT:
ADDRESS:
| TOTAL CAPACITY: | 400.4kWp | MODULE (Wp): | 325
| TILT: | 25 DEGREE | TABLE: | 10 Nos
STRUCTURE MEMBERS
S.NO. | DESCRIPTION | SIZE(MM) | LENGTH(MM) | MATERIAL | QUANTITY/TABLE | TOTAL QUANTITY | Weight/Meter or per piece (kg/m) | Total weight
1 | RAFTER | C120X60X20X3.15 | 3235 | HOT DIP GALVANISED STEEL | 3 | 30 | 6.92 | 671.586
2 | COLUMN | C120X60X20X3.15 | 2912 | HOT DIP GALVANISED STEEL | 3 | 30 | 6.92 | 604.5312
3 | PURLIN 1 | C80X40X15X2 | 4500 | HOT DIP GALVANISED STEEL | 4 | 40 | 4.7 | 846
4 | PURLIN 2 | C80X40X15X2 | 3575 | HOT DIP GALVANISED STEEL | 4 | 40 | 4.7 | 672.1
6 | BRACING-1 | ISA-50X50X4 | 1314 | HOT DIP GALVANISED STEEL | 3 | 30 | 3.14 | 123.7788
7 | BRACING-2 | ISA-50X50X4 | 3043 | HOT DIP GALVANISED STEEL | 2 | 20 | 3.14 | 191.1004
8 | BRACING CONNECTOR | PL-150X100X4 | 150 | HOT DIP GALVANISED STEEL | 3 | 30 | 0.471 | 14.13
9 | L-ANGLE CONNECTOR | L-85X85X4 | 85 | HOT DIP GALVANISED STEEL | 4 | 40 | 0.23 | 9.2
10 | PURLIN CONNECTOR | PL-150X65X3 | 150 | HOT DIP GALVANISED STEEL | 4 | 40 | 0.23 | 9.2 | 6952
[8 empty] | 3141.6264 | 15165
FASTENERS /CLAMPS | [8 empty] | 3142
S.NO. | DESCRIPTION | SIZE(MM) | LENGTH(MM) | MATERIAL | QUANTITY/TABLE | TOTAL QUANTITY
1 | HEX BOLT FOR MODULE | M6 |  | SS-304 | 64 | 640 |  |  | 25259
2 | HEX NUT FOR MODULE | M6 |  | SS-304 | 64 | 640
3 | PLAIN WASHER | M6 |  | SS-304 | 64 | 640
4 | SPRING WASHER | M6 |  | SS-304 | 64 | 640
5 | HEX BOLT FOR COLUMN TO RAFTER CONNECTION | M10 |  | SS-304 | 12 | 120
6 | HEX NUT FOR COLUMN TO RAFTER CONNECTION | M10 |  | SS-304 | 12 | 120
7 | PLAIN WASHER | M10 |  | SS-304 | 12 | 120
8 | HEX BOLT FOR L-CONNECTOR CONNECTION | M10 |  | SS-304 | 8 | 80
9 | HEX NUT FOR L-CONNECTOR CONNECTION | M10 |  | SS-304 | 8 | 80
10 | SPRING WASHER | M10 |  | SS-304 | 8 | 80
11 | PLAIN WASHER | M10 |  | SS-304 | 8 | 80
12 | HEX BOLT FOR BRACING-1 CONNECTION | M12 |  | SS-304 | 12 | 120
13 | HEX NUT FOR BRACING-1 CONNECTION | M12 |  | SS-304 | 12 | 120
14 | PLAIN WASHER | M12 |  | SS-304 | 12 | 120
15 | HEX BOLT FOR PURLIN CONNECTION | M10 |  | SS-304 | 32 | 320
16 | HEX NUT FOR PURLIN CONNECTION | M10 |  | SS-304 | 32 | 320
17 | PLAIN WASHER | M10 |  | SS-304 | 32 | 320
18 | SPRING WASHER | M10 |  | SS-304 | 32 | 320
19 | SAG ROD (NUT & WASHER) | M10 | 1120 | SS-304 | 2 | 20
20 | HEX BOLT FOR BRACING-2 CONNECTION | M10 |  | SS-304 | 4 | 40
21 | HEX NUT FOR BRACING-2 CONNECTION | M10 |  | SS-304 | 4 | 40
22 | PLAIN WASHER | M10 |  | SS-304 | 4 | 40

## OTHER
BILL OF MATERIAL
PV MODULE MOUNTING SYSTEM (GROUND MOUNT)
FLASYS DESIGN
PROJECT:
ADDRESS:
| TOTAL CAPACITY: | 400.4kWp | MODULE (Wp): | 325
| TILT: | 25 DEGREE | MUDULE DIM. | 1960X990X40
STRUCTURE MEMBERS
S.NO. | DESCRIPTION | SIZE(MM) | LENGTH(MM) | MATERIAL | ACTUAL QUANTITY | SPARE | TOTAL QUANTITY | Weight/Meter or per piece (kg/m)
1 | RAFTER | C120X60X20X3.15 | 3215 | HOT DIP GALVANISED STEEL | 240 | 0 | 240 | 6.92
2 | COLUMN | C120X60X20X3.15 | 2912 | HOT DIP GALVANISED STEEL | 240 | 0 | 240 | 6.92
3 | PURLIN 1 (2X16 TABLE) | C80X40X15X2 | 5550 | HOT DIP GALVANISED STEEL | 44 | 0 | 44 | 4.7
4 | PURLIN 2 (2X16 TABLE) | C80X40X15X2 | 5050 | HOT DIP GALVANISED STEEL | 44 | 0 | 44 | 4.7
5 | PURLIN 3 (2X16 TABLE) | C80X40X15X2 | 5550 | HOT DIP GALVANISED STEEL | 44 | 0 | 44 | 4.7
3 | PURLIN 1 (2X16 TABLE) | C80X40X15X2 | 5550 | HOT DIP GALVANISED STEEL | 96 | 0 | 96 | 4.7
4 | PURLIN 2 (2X16 TABLE) | C80X40X15X2 | 5045 | HOT DIP GALVANISED STEEL | 96 | 0 | 96 | 4.7
5 | PURLIN 3 (2X16 TABLE) | C80X40X15X2 | 5550 | HOT DIP GALVANISED STEEL | 96 | 0 | 96 | 4.7
3 | PURLIN 1 (2X8 TABLE) | C80X40X15X2 | 4500 | HOT DIP GALVANISED STEEL | 40 | 0 | 40 | 4.7
4 | PURLIN 2 (2X8 TABLE) | C80X40X15X2 | 3575 | HOT DIP GALVANISED STEEL | 40 | 0 | 40 | 4.7
6 | BRACING-1 | ISA-50X50X4 | 1314 | HOT DIP GALVANISED STEEL | 240 | 1 | 241 | 3.14
7 | BRACING-2 | ISA-50X50X4 | 3043 | HOT DIP GALVANISED STEEL | 160 | 1 | 161 | 3.14
8 | BRACING CONNECTOR | PL-150X100X4 | 150 | HOT DIP GALVANISED STEEL | 240 | 8 | 248 | 0.471
9 | L-ANGLE CONNECTOR | L-85X85X4 | 85 | HOT DIP GALVANISED STEEL | 880 | 8 | 888 | 0.23
11 | PURLIN CONNECTOR | PL-150X65X3 | 150 | HOT DIP GALVANISED STEEL | 320 | 8 | 328
FASTENERS /CLAMPS
S.NO. | DESCRIPTION | SIZE(MM) | LENGTH(MM) | MATERIAL | TOTAL QUANTITY | SPARE | TOTAL QUANTITY
1 | HEX BOLT FOR MODULE | M6 | 20 | SS-304 | 4928 | 20 | 4948
2 | HEX NUT FOR MODULE | M6 | - | SS-304 | 4928 | 20 | 4948
3 | PLAIN WASHER | M6 | - | SS-304 | 4928 | 60 | 4988
4 | SPRING WASHER | M6 | - | SS-304 | 4928 | 60 | 4988
5 | HEX BOLT FOR COLUMN TO RAFTER CONNECTION | M10 | 30 | SS-304 | 960 | 20 | 980
6 | HEX NUT FOR COLUMN TO RAFTER CONNECTION | M10 | - | SS-304 | 960 | 20 | 980
7 | PLAIN WASHER | M10 | - | SS-304 | 960 | 20 | 980
8 | HEX BOLT FOR L-CONNECTOR CONNECTION | M10 | 30 | SS-304 | 1760 | 20 | 1780
9 | HEX NUT FOR L-CONNECTOR CONNECTION | M10 | - | SS-304 | 1760 | 60 | 1820
10 | SPRING WASHER | M10 | - | SS-304 | 1760 | 60 | 1820
11 | PLAIN WASHER | M10 | - | SS-304 | 1760 | 60 | 1820
12 | HEX BOLT FOR BRACING-1 CONNECTION | M12 | 40 | SS-304 | 960 | 10 | 970
13 | HEX NUT FOR BRACING-1 CONNECTION | M12 | - | SS-304 | 960 | 10 | 970
14 | PLAIN WASHER | M12 | - | SS-304 | 960 | 20 | 980
15 | HEX BOLT FOR PURLIN CONNECTION | M10 | 30 | SS-304 | 2560 | 15 | 2575
16 | HEX NUT FOR PURLIN CONNECTION | M10 | - | SS-304 | 2560 | 15 | 2575
17 | PLAIN WASHER | M10 | - | SS-304 | 2560 | 60 | 2620
18 | SPRING WASHER | M10 | - | SS-304 | 2560 | 60 | 2620
19 | SAG ROD (NUT & WASHER) | M10 | 1120 | SS-304 | 195 | 5 | 200
20 | HEX BOLT FOR BRACING-2 CONNECTION | M10 | 30 | SS-304 | 320 | 10 | 330
21 | HEX NUT FOR BRACING-2 CONNECTION | M10 | - | SS-304 | 320 | 10 | 330
22 | PLAIN WASHER | M10 | - | SS-304 | 320 | 20 | 340