## BOQ
BILL OF MATERIAL Flasys Design
PROJECT: |  | UP | CAPACITY: | 100 kWp | Total Price (Rupees) | price/number
Item No | Description of Items | Specification | UOM
1 | PV Solar Module | 325 Wp, Polycrystaline (72 Cells) | Nos | 308 | 1900000 | 19 | rupees/watt
2 | Solar String Inverter
2.2 | 50kVA, String Inverter | 3 Phase, 400 V AC String Inverter | Nos | 2 | 450000 | 4.5 | rupees/watt
3 | Data Logger/Monitoring
3.1 | SunSniffer | with module sensor, string reader and gateway | Lot | 1 | 200000 | 2 | rupees/watt
4 | Array Combiner Box
4.1 | 9-in 9-out | Made up of Poly Carbonate Enclosures have IP - 66, Fuse- 15A, Class Type-II DC SPD | Nos | 2 | 30000 | 15000 | rupees/Nos
5 | ACCB
5.1 | 2-IN 1-OUT 100A/100A (MCCB) Incoming and 200A (MCCB) Outgoing | 100 kW, CRCA metal Sheet (1.6mm thick) with powder coated, Double compression Gland, Cu busbar, Type-II AC SPD, RYB LED Indicators, 0.5S Class MFM with CT's, IP-65 Outdoor Type Stand mounted | Nos | 1 | 50000 | 50000 | rupees/Nos
5.2 | Metering Box | as per discom | Nos | 1 | 10000 | 10000 | rupees/Nos
7 | Mounting Structure
7.1 | Module Mounting Structure | GI/Aluminium tin shed structure | Nos | 1 Set | 300000 | 3 | rupees/watt
7.2 | Inverter Stand with 3mm fibre sheet thickness | GI angle with black paint | Nos | 2 | 6000 | 3000 | rupees/piece
8 | Lightening Arrester
8.1 | Lightening Arrester with mounting pole | with Radius of protection of 65 Meters (ESE) | Nos | 1 | 30000 | 30000 | rupees/piece
9 | Earthing System
9.1 | Earthing Pit and Electrode with hardware | According to IS:3043 Standard, 600 mm x 600 mm | Nos | 6 | 18000 | 3000 | rupees/nos
9.2 | Earthing strip 25x3 | As per IS:3043-1987 | Meter | 550 | 33000 | 60 | rupees/meter
10 | Cables
10.1 | Modules to Inverter ( Red & Black) | 1C Solar DC Cable | Meter | 3000 | 84000 | 28 | rupees/meter
10.2 | Inverter to ACCB | 3.5C*35 sqmm Cu. Armound, XLPE Cable | Meter | 100 | 143400 | 1434 | rupees/meter
10.3 | ACCB to Main ACCB | 3.5C*70 sq .mm Al. Armound, XLPE Cable | Meter | 50 | 21350 | 427 | rupees/meter
10.5 | EARTHING CABLE | Copper Green Cable 6 sq. mm | Meter | 10 | 785 | 78.5 | rupees/meter
10.6 | EARTHING CABLE | Copper Green Cable 4 sq. mm | Meter | 30 | 900 | 30 | rupees/meter
3.5 | Communication Cable | RS-485 (shielded) | Meter | 50 | 2000 | 40 | rupees/meter
3.6 | AC Cable for Data Logger | 1.5 mm sq. Reputed make | Meter | 10 | 70 | 7 | rupees/meter
11 | Module Cleaning arrangement
11.1 | Motor Pump set | 1 HP | Nos. | 1 | 7000 | 7000 | rupees/nos
11.2 | Pipe | GI B CLASS REPUTED MAKE | Meter | 200 | 14000 | 70 | rupees/meter
11.3 | Coupler | UPVC/ GI | Nos | 84 | 2100 | 25 | rupees/meter
11.4 | Elbow | UPVC/ GI | Nos | 10 | 250 | 25 | rupees/meter
11.5 | Tee | UPVC/ GI | Nos | 6 | 150 | 25 | rupees/meter
11.6 | Flexible Pipe | each of 20-30 meter length | Nos | 1 | 1000 | 1000 | rupees/Nos
11.7 | Water Taps/ Nozzels |  | Nos. | 10 | 300 | 30 | rupees/meter
12 | Miscellaneous
12.1 | HDPE Pipe/DWC | UV protected hdpe pipe | Meter | 150 | 7050 | 47 | rupees/meter
12.2 | HDPE Pipe Elbow and T | UV protected | Pkt. | 4 | 800 | 200 | rupees/packet
12.3 | Cable Tie | UV protected | Pkt. | 1 | 5000 | 5000 | rupees/packet
12.4 | MC4 Connectors Male-Female Pair | TUV Approved | Nos | 40 | 3200 | 80 | rupees/nos
12.6 | Danger Board | As per IE Act./ IE Rules | Nos | 1 | 125 | 125 | rupees/nos
12.8 | Earthing Board | as standard | Nos | 6 | 750 | 125 | rupees/nos
12.9 | Cable Tag for Ac cable | as standard | Set | 2 | 160 | 80 | rupees/nos
12.10. | Numbering Ferrules | PVC type | Pkt. | 1 | 100 | 100 | rupees/packet
13 | Civil
13.4 | I & C |  |  |  | 150000 | 1.5 | rupees/watt
13.5 | Netmetering fee other charges
|  |  |  | Total: | 3471490
381863.9
[5 empty] | 3853353.9 | 192667.695
4046021.595

## Sheet1
SunSniffer sensor and gateway numbers of 50kW (153 Modules)
String Number | SunSniffer Sensor | SunSniffer String Reader | SunSniffer Gateway
String 1 | 17 | 1 | 1
String 2 | 17 | 1
String 3 | 17 | 1
String 4 | 17 | 1
String 5 | 17 | 1
String 6 | 17 | 1
String 7 | 17 | 1
String 8 | 17 | 1
String 9 | 17 | 1
Total: | 153 | 9 | 1