## PR
Calculation of Performance Ratio (PR)
PERFORMANCE RATIO |  |  |  |  | AC Yield (kWh) - METER READING | [16 empty] | https://www.flasysdesign.com/
Email: contact@flasysdesign.com
COMPANY NAME: SITE NAME: CAPACITY: 880.4 kWp
| PR = | 85.1677 |  | % | EXPORT | [6 empty] | IMPORT
[5 empty] | BUILDING NAME | METER SERIAL NO. | PRESENT DATE | PRESENT READING | PAST DATE | PAST READING | DIFFERENCE | PRESENT DATE | PRESENT READING | PAST DATE | PAST READING | DIFFERENCE | TOTAL GENERATED (EXPORT-IMPORT) | M.F | NET READING (kWh) | METER ERROR | REMARKS
Average irradiation on tilted panels
S.R. | Date | Time | Irradiation on tilted panels
[5 empty] | RCC 1 | UPP12345 | 2025-02-26 | 502.3 |  | 2.3 | 500 |  | 0 |  | 0 | 0 | 500 | 3 | 1500
1 |  | 11:00 | 400 | [7 empty] | 0 | [5 empty] | 0 |  | 0
2 |  | 11:15 | 400 | [7 empty] | 0 | [5 empty] | 0 |  | 0
3 |  | 11:30 | 400 | [7 empty] | 0 | [5 empty] | 0 |  | 0
4 |  | 11:45 | 400 | [7 empty] | 0 | [5 empty] | 0 |  | 0
5 |  | 12:00 | 400 | [7 empty] | 0 | [5 empty] | 0 |  | 0
6 |  | 12:15 | 400 | [7 empty] | 0 | [5 empty] | 0 |  | 0
7 |  | 12:30 | 400 | [7 empty] | 0 | [5 empty] | 0 |  | 0
8 |  | 12:45 | 400 |  | TOTAL GENERATED ENERGY: | [13 empty] | 1500
9 |  | 1:00 | 400
10 |  | 1:15 | 400 |  | Representative from client | [8 empty] | Representative from Installer
11 |  | 1:30 | 400
12 |  | 1:45 | 400
13 |  | 2:00 | 400
14 |  | 2:15 | 400 |  |  |  |  | Total solar panel Area (m²) = Total Numbers of Modules Installed at Site * Area of One Module (as per data sheet)
15 |  | 2:30 | 400 |  |  |  |  | Module Efficiency (η) : |  |  |  | 15.98
16 |  | 2:45 | 400 |  |  |  |  | Length of Solar Module (mm) : |  |  |  | 1960 |  |  |  |  | 5510.736
17 |  | 3:00 | 400 |  |  |  |  | Breadth of Solar Module (mm) : |  |  |  | 990 |  | Total Solar Panel area (m²) :
|  | 5 | 400 |  |  |  |  | Number of Solar Modules : |  |  |  | 2840
Total Time