## CUF
Cement Concrete and Sand Calculation
https://www.flasysdesign.com/
Email: contact@flasysdesign.com
Cement, Sand, and Aggregate Calculation
| L = Length of the block (mm) | [5 empty] | 400
| B = Breadth of the block (mm) | [5 empty] | 400
| H = Height of the block (mm) | [5 empty] | 400
| Number of Blocks | [5 empty] | 6
| Grade | [5 empty] | M15
V = L × B × H
|  |  | V = | 0.384 |  | m³
V_dry = V × 1.54
|  |  | V_dry = | 0.59136 |  | m³
Cement Calculation:
|  |  | Cement = |  | 0.08448 | m³ = | 2.9834 | feet³ =
Sand Calculation:
|  |  | Sand = |  | 0.16896 | m³ = | 5.9668 | feet³ =
Aggregate Calculation:
|  |  | Aggregate = |  | 0.33792 | m³ = | 11.9335 | feet³ =
Wastage Considerations
Cement: 2-3% extra to account for spillage
Sand: 5-10% extra to compensate for moisture
Aggregate: 5% extra for practical usage
Quantity including wastage
Cement:
| Waste (%) | 3 | Waste (%) | 10 | Waste (%) |  | 5
| Total (feet³): | 3.0729 | Total (feet³): | 6.5634 | Total (feet³): |  | 12.5302